## Bill of Materials-WB55_board
Comment | Description | Designator | Footprint | LibRef | Quantity
2450AT45A100E | Antenna Ceramic 2.2dBi Gain 2500MHz 2-Pin T/R / ANTENNA CHIP 2.4GHZ | AE1 | 2450AT45A100E | 2450AT45A100E | 1
0.1µF/50V | MLCC - 0.1µF 50V 0402 X7R ±10% | C1 | C0402 | GRM155R71H104KE14J | 1
2.2µF/50V | MLCC - 2.2µF 50V 0603 X5R ±10% | C2, C3 | C0603 | GRT188R61H225KE13D | 2
22µF/10V | MLCC - 22µF 10V 0603 X5R ±20% | C4, C5 | C0603 | CL10A226MP8NUNE | 2
C0603C225K4PACTU | Ceramic Capacitor, Multilayer, Ceramic, 16V, 10% +Tol, 10% -Tol, X5R, 15% TC, 2.2uF, Surface Mount, 0603 | C6, C7 | C0603 | C0603C225K4PACTU | 2
C0402C104K4RACTU | Multilayer Ceramic Capacitor, 0.1 uF, 16 V, ï¿½ 10%, X7R, 0402 [1005 Metric] | C8, C12, C13, C14, C15, C16, C20, C21, C22, C23 | C0402 | C0402C104K4RACTU | 10
GCM1555C1H101JA16D | Multilayer Ceramic Capacitor, 100 pF, 50 V, ï¿½ 5%, C0G (NP0), 0402 [1005 Metric] | C9 | C0402 | GCM1555C1H101JA16D | 1
GRM1555C1HR80BA01D | Multilayer Ceramic Capacitor, 0.8 pF, 50 V, ï¿½ 0.1pF, C0G (NP0), 0402 [1005 Metric] | C10 | C0402 | GRM1555C1HR80BA01D | 1
GRM1555C1HR30WA01D | Cap Ceramic 0.3pF 50V C0G 0.05pF Pad SMD 0402 125°C T/R | C11 | C0402 | GRM1555C1HR30WA01D | 1
C0402C120J5GACTU | Multilayer Ceramic Capacitor, 12 pF, 50 V, ï¿½ 5%, C0G (NP0), 0402 [1005 Metric] | C17, C18 | C0402 | C0402C120J5GACTU | 2
CGA6M3X7S2A475K200AB | Multilayer Ceramic Capacitor, 4.7 uF, 100 V, ï¿½ 10%, X7S, 1210 [3225 Metric] | C19 | C1210 | CGA6M3X7S2A475K200AB | 1
CGB2A1X6S1A105K033BC | Multilayer Ceramic Capacitor, 1 uF, 10 V, ± 10%, X6S, 0402 [1005 Metric] | C24 | C0402 | CGB2A1X6S1A105K033BC | 1
CC0402KRX7R9BB103 | Multilayer Ceramic Capacitor, 0.01 uF, 50 V, ï¿½ 10%, X7R, 0402 [1005 Metric] | C25 | C0402 | CC0402KRX7R9BB103 | 1
1x3 Header |  | CN1 | 1x3Header | 1x3 Header | 1
SSW-106-22-F-S-VS | Conn Socket Strip SKT 6 POS 2.54mm Solder ST SMD Tube | CN3 | SSW-106-22-F-S-VS-K-TR | SSW-106-22-F-S-VS | 1
90147-1306 | Header Connector, pcb Mount, plug, 6 Contacts, skt, 0.1 Pitch, pc Tail Terminal ¦Molex 90147-1306 | CN4 | 1x6Header | 90147-1306 | 1
MUSB-05-F-AB-SM-A-K | "Mini USB 2.0 Interface" | CN5 | USB | MUSB-05-F-AB-SM-A-K | 1
BAT54GWJ | Schottky Diode, Sngl, 30V, 0.2A, Sod-123 Rohs Compliant: Yes ¦Nexperia BAT54GWJ | D1 | SOD123 | BAT54GWJ | 1
HSMS-C680 | LED Uni-Color Red 636nm 2-Pin Chip LED T/R | D2, D3 | LED | HSMS-C680 | 2
SS26L RVG | DIODE - Schottky 60V 2A 2-Pin Sub SMA T/R | D4 | SS26LRVG | SS26L RVG | 1
RSP-122811-01 | RF MHF Connector, 1 Contact(s), Male, Board Mount, Surface Mount Terminal, Receptacle | J1 | U.FL-R-SMT-1(10) | RSP-122811-01 | 1
15µH/1.9A | IND - 15µH Semi-Shielded 1.9 A 95.8mOhm | L1 | SRN6045-150M | SRN6045-150M | 1
LQG15HS2N7S02D | Inductor RF Chip Multi-Layer 2.7nH 0.3nH 100MHz 8Q-Factor Air 300mA 150mOhm DCR 0402 T/R | L2 | L0402 | LQG15HS2N7S02D | 1
RC0402FR-07118KL | RES - 118K 1/16W 0402 ±1% | R1 | R0402 | RC0402FR-07118KL | 1
RC0402FR-0722K1L | RES - 22K1 1/16W 0402 ±1% | R2 | R0402 | RC0402FR-0722K1L | 1
RC0402JR-070RL | GENERAL PURPOSE CHIP RESISTOR Metal Glaze/thick Film, 0.0625W, 0ohm, Surface Mount, 0402 | R3, R4, R5, R6 | R0402 | RC0402JR-070RL | 4
RC0402FR-071KL | SMD Chip Resistor 1 Kohm ½ 1% 62.5 Mw 0402 [1005 Metric] Thick Film General Purpose | R7, R8 | R0402 | RC0402FR-071KL | 2
RC0402JR-13330RL | Res Thick Film 0402 330 Ohm 5% 1/16W ±100ppm/°C Molded SMD SMD Paper T/R | R9, R10 | R0402 | RC0402JR-13330RL | 2
RC0402JR-07100KL | SMD Chip Resistor, 100 Kohm, ½ 5%, 62.5 Mw, 0402 [1005 Metric], Thick Film, General Purpose | R11 | R0402 | RC0402JR-07100KL | 1
TS02-66-130-BK-260-LCR-D |  | SW1, SW2, SW3 | BUTTON | TS02-66-130-BK-260-LCR-D | 3
TP | Test Point | TP1, TP2, TP3, TP4, TP5, TP6, TP7, TP8 | TP | TP | 8
LMR54410 | IC - DC/DC BUCK, Current-mode, 1A, 1100kHz SOT32-6 | U1 | LMR54410 | LMR54410DBVR | 1
AP7366-33W5-7 | Ldo, Fixed, 3.3V, 0.6A, -40 To 85Deg C Rohs Compliant: Yes ¦Diodes Inc. AP7366-33W5-7 | U2 | SOT25 | AP7366-33W5-7 | 1
STM32WB55CCU6 | MCU 32-Bit STM32WB55 ARM Cortex-M4F RISC 256KB Flash 1.71V to 3.6V 48-Pin UFQFPN T/R | U3 | WB55 | STM32WB55CCU6 | 1
DLF162500LT-5028A1 | FILTER, LOW PASS, 2.4GHz to 2.5GHz; Filter Type: Low Pass; Pass Band Frequency: 2. | U4 | 4PIN_LPF | DLF162500LT-5028A1 | 1
USBLC6-4SC6 | USBLC6 Series 4 Line 6 V Uni / Bi-Directional ESD Protection - SOT-23-6 | U5 | SOT23-6 | USBLC6-4SC6 | 1
TS5A23157DGSR | Integrated Circuit Analog Switch; 5-V, 2: 1 (SPDT), 2-channel analog switch 10-VSSOP -40 to 125 | U6 | VSSOP10 | TS5A23157DGSR | 1
NX2016SA-32M-EXS00A-CS06465 | Crystal 32.0000MHZ 10PF SMD | X1 | XTAL32MHZ | NX2016SA-32M-EXS00A-CS06465 | 1
NX2012SA-32.768K-STD-MUB-1 | Parallel - Fundamental Quartz Crystal, 0.032768MHz Nom | X2 | NX2012SA | NX2012SA-32.768K-STD-MUB-1 | 1
ECS-.327-12.5-17X-TR | Crystal 0.032768MHz ±20ppm (Tol) 12.5pF FUND 50000Ohm 4-Pin SMD T/R | X3 | CRI_306 | ECS-.327-12.5-17X-TR | 1