## Bill of Materials-WB55_board(Pr
Description | Designator | Quantity | Manufacturer | Manufacturer Part Number
Antenna Ceramic 2.2dBi Gain 2500MHz 2-Pin T/R / ANTENNA CHIP 2.4GHZ | AE1 | 1 | Johanson | 2450AT45A100E
MLCC - 0.1µF 50V 0402 X7R ±10% | C1 | 1 | Murata | GRM155R71H104KE14J
MLCC - 2.2µF 50V 0603 X5R ±10% | C2, C3 | 2 | Murata | GRT188R61H225KE13D
MLCC - 22µF 10V 0603 X5R ±20% | C4, C5 | 2 | Samsung | CL10A226MP8NUNE
Ceramic Capacitor, Multilayer, Ceramic, 16V, 10% +Tol, 10% -Tol, X5R, 15% TC, 2.2uF, Surface Mount, 0603 | C6, C7 | 2 | KEMET | C0603C225K4PACTU
Multilayer Ceramic Capacitor, 0.1 uF, 16 V, ï¿½ 10%, X7R, 0402 [1005 Metric] | C8, C12, C13, C14, C15, C16, C20, C21, C22, C23 | 10 | KEMET | C0402C104K4RACTU
Multilayer Ceramic Capacitor, 100 pF, 50 V, ï¿½ 5%, C0G (NP0), 0402 [1005 Metric] | C9 | 1 | Murata | GCM1555C1H101JA16D
Multilayer Ceramic Capacitor, 0.8 pF, 50 V, ï¿½ 0.1pF, C0G (NP0), 0402 [1005 Metric] | C10 | 1 | Murata | GRM1555C1HR80BA01D
Cap Ceramic 0.3pF 50V C0G 0.05pF Pad SMD 0402 125°C T/R | C11 | 1 | Murata | GRM1555C1HR30WA01D
Multilayer Ceramic Capacitor, 12 pF, 50 V, ï¿½ 5%, C0G (NP0), 0402 [1005 Metric] | C17, C18 | 2 | KEMET | C0402C120J5GACTU
Multilayer Ceramic Capacitor, 4.7 uF, 100 V, ï¿½ 10%, X7S, 1210 [3225 Metric] | C19 | 1 | TDK | CGA6M3X7S2A475K200AB
Multilayer Ceramic Capacitor, 1 uF, 10 V, ± 10%, X6S, 0402 [1005 Metric] | C24 | 1 | TDK | CGB2A1X6S1A105K033BC
Multilayer Ceramic Capacitor, 0.01 uF, 50 V, ï¿½ 10%, X7R, 0402 [1005 Metric] | C25 | 1 | Yageo | CC0402KRX7R9BB103
"Mini USB 2.0 Interface" | CN5 | 1 | Samtec | MUSB-05-F-AB-SM-A-K
Schottky Diode, Sngl, 30V, 0.2A, Sod-123 Rohs Compliant: Yes ¦Nexperia BAT54GWJ | D1 | 1 | Nexperia | BAT54GWJ
LED Uni-Color Red 636nm 2-Pin Chip LED T/R | D2, D3 | 2 | Broadcom Avago | HSMS-C680
DIODE - Schottky 60V 2A 2-Pin Sub SMA T/R | D4 | 1 | Taiwan Semiconductor | SS26L RVG
RF MHF Connector, 1 Contact(s), Male, Board Mount, Surface Mount Terminal, Receptacle | J1 | 1 | Samtec | RSP-122811-01
IND - 15µH Semi-Shielded 1.9 A 95.8mOhm | L1 | 1 | Bourns | SRN6045-150M
Inductor RF Chip Multi-Layer 2.7nH 0.3nH 100MHz 8Q-Factor Air 300mA 150mOhm DCR 0402 T/R | L2 | 1 | Murata | LQG15HS2N7S02D
RES - 118K 1/16W 0402 ±1% | R1 | 1 | Yageo | RC0402FR-07118KL
RES - 22K1 1/16W 0402 ±1% | R2 | 1 | Yageo | RC0402FR-0722K1L
GENERAL PURPOSE CHIP RESISTOR Metal Glaze/thick Film, 0.0625W, 0ohm, Surface Mount, 0402 | R4, R5, R6 | 3 | Yageo | RC0402JR-070RL
SMD Chip Resistor 1 Kohm ½ 1% 62.5 Mw 0402 [1005 Metric] Thick Film General Purpose | R7, R8 | 2 | Yageo | RC0402FR-071KL
Res Thick Film 0402 330 Ohm 5% 1/16W ±100ppm/°C Molded SMD SMD Paper T/R | R9, R10 | 2 | Yageo | RC0402JR-13330RL
SMD Chip Resistor, 100 Kohm, ½ 5%, 62.5 Mw, 0402 [1005 Metric], Thick Film, General Purpose | R11 | 1 | Yageo | RC0402JR-07100KL
| SW1, SW2, SW3 | 3 | Same Sky | TS02-66-130-BK-260-LCR-D
IC - DC/DC BUCK, Current-mode, 1A, 1100kHz SOT32-6 | U1 | 1 | Texas Instruments | LMR54410DBVR
Ldo, Fixed, 3.3V, 0.6A, -40 To 85Deg C Rohs Compliant: Yes ¦Diodes Inc. AP7366-33W5-7 | U2 | 1 | Diodes | AP7366-33W5-7
MCU 32-Bit STM32WB55 ARM Cortex-M4F RISC 256KB Flash 1.71V to 3.6V 48-Pin UFQFPN T/R | U3 | 1 | STMicroelectronics | STM32WB55CCU6
FILTER, LOW PASS, 2.4GHz to 2.5GHz; Filter Type: Low Pass; Pass Band Frequency: 2. | U4 | 1 | TDK | DLF162500LT-5028A1
USBLC6 Series 4 Line 6 V Uni / Bi-Directional ESD Protection - SOT-23-6 | U5 | 1 | STMicroelectronics | USBLC6-4SC6
Integrated Circuit Analog Switch; 5-V, 2: 1 (SPDT), 2-channel analog switch 10-VSSOP -40 to 125 | U6 | 1 | Texas Instruments | TS5A23157DGSR
Crystal 32.0000MHZ 10PF SMD | X1 | 1 | NDK | NX2016SA-32M-EXS00A-CS06465
Crystal 0.032768MHz ±20ppm (Tol) 12.5pF FUND 50000Ohm 4-Pin SMD T/R | X3 | 1 | ECS International | ECS-.327-12.5-17X-TR